## RP5-Main_Board_BOM
Comment | Size | Designator | Quantity | Manufacturer Part Number | Supplier Part Number | Supplier
Main Board
MPU-6050 |  | AC1 | 1 | MPU-6050 | C24112 | LCSC
47nF | C0402 | C1 | 1 |  |  | LCSC
330pF | C0402 | C2, C12 | 2 |  |  | LCSC
10uF | C0805 | C3, C4, C5, C6, C10, C33, C34, C52, C53, C56, C95, C103, C111, C118 | 14 |  |  | LCSC
4.7uF | C0603 | C7, C39, C91 | 3 |  |  | LCSC
0.01uF | C0402 | C8, C9 | 2 |  |  | LCSC
2.2uF | C0603 | C11 | 1 |  |  | LCSC
10uF | C0603 | C13, C17, C18, C24, C25, C48, C59, C60, C87, C88, C116 | 11 |  |  | LCSC
0.1uF | C0402 | C14, C16, C20, C21, C29, C31, C35, C37, C38, C42, C43, C47, C49, C50, C61, C63, C71, C72, C73, C74, C75, C76, C77, C78, C79, C80, C81, C82, C84, C85, C89, C90, C92, C93, C101, C105, C121, C125, C126, C127, C128, C132, C133, C134, C135 | 45 |  |  | LCSC
0.001uF | C0402 | C15 | 1 |  |  | LCSC
2.2uF | C0402 | C19 | 1 |  |  | LCSC
4.7uF | C0805 | C22 | 1 |  |  | LCSC
4.7uF | C0805 | C23, C44 | 2 |  |  | LCSC
1uF | C0402 | C26, C41 | 2 |  |  | LCSC
47uF | C0805 | C27, C28, C45, C46 | 4 |  |  | LCSC
10pF | C0402 | C30, C107, C108, C130, C131 | 5 |  |  | LCSC
0.22uF | C0402 | C32 | 1 |  |  | LCSC
100pF | C0402 | C36 | 1 |  |  | LCSC
4700pF | C0402 | C40 | 1 |  |  | LCSC
0.1uF | C0402 | C51, C68, C69, C70, C83 | 5 |  |  | LCSC
47uF |  | C54 | 1 | TLJR476M010R3200 | 581-TLJR476M10R3200 | Mouser
1uF | C0603 | C55, C57, C58, C62, C94, C104, C106, C119, C120, C123, C124, C129 | 12 |  |  | LCSC
22uF |  | C64, C65, C66, C67 | 4 | TACR226K006XTA | 581-TACR226K006X | Mouser
2.2nF | C0402 | C86 | 1 |  |  | LCSC
220uF |  | C96, C97 | 2 | TR3C227K6R3C0225 | 74-TR3C227K6R3C0225 | Mouser
100uF |  | C98, C109 | 2 | EEF-CX0J101R | 667-EEF-CX0J101R | Mouser
33nF | C0603 | C99, C110 | 2 |  |  | LCSC
47uF | C0603 | C100, C102 | 2 |  |  | LCSC
10uF | C0402 | C112, C113, C114, C115, C117 | 5 |  |  | LCSC
10uF |  | C122 | 1 | UZG1C100MCL1GB | 493-10050-1-ND | Digikey
PWR |  | CN1 | 1 | U262-061N-4BVC11 | C2764612 | LCSC
BAT | CN2 | https://www.aliexpress.us/item/3256805377191711.html?spm=a2g0o.order_list.order_list_main.10.3fcd1802D5R6dA&gatewayAdapt=glo2usa | 1 |  |  | Aliexpress
NTC0 |  | CN3 | 1 | SM02B-SURS-TF(LF)(SN) | C566239 | LCSC
FAN |  | CN4 | 1 | SM04B-SURS-TF(LF)(SN) | 455-3589-1-ND | Digikey
SWD |  | CN5 | 1 | SM04B-SURS-TF(LF)(SN) | 455-3589-1-ND | Digikey
DISPLAY |  | CN6 | 1 | F3311A7H121040E200 | 649-311A7H121040E200 | Mouser
EDID |  | CN7 | 1 | SM04B-SURS-TF(LF)(SN) | 455-3589-1-ND | Digikey
NTC1 |  | CN8 | 1 | SM02B-SURS-TF(LF)(SN) | 455-3589-1-ND | Digikey
uSD |  | CN9 | 1 | MSD-9-A | 179-MSD-9-A | Mouser
HDMI |  | CN10 | 1 | 685119136923 | 710-685119136923 | Mouser
PHONES |  | CN11 | 1 | SJ-43615TS-SMT-TR | 490-SJ43615TSSMTTR | Mouser
SPK_L |  | CN12 | 1 | SM02B-SURS-TF(LF)(SN) | C566239 | LCSC
SPK_R |  | CN13 | 1 | SM02B-SURS-TF(LF)(SN) | C566239 | LCSC
LFT_BRD |  | CN14 | 1 | BM20B(0.8)-40DS-0.4V(51) | 798-BM20B0840DS04V51 | Mouser
RT_BRD |  | CN15 | 1 | BM20B(0.8)-40DS-0.4V(51) | 798-BM20B0840DS04V51 | Mouser
PMEG045V100EIPE-QZ |  | D1 | 1 | PMEG045V100EIPE-QZ | 771-PMEG045V100EIPEZ | Mouser
PMEG3030EXEX |  | D2 | 1 | PMEG3030EXEX | 771-PMEG3030EXEX | Mouser
TVS3300DRVR |  | D3 | 1 | TVS3300DRVR | 595-TVS3300DRVR | Mouser
RB050LAM-40TR |  | D4 | 1 | RB050LAM-40TR | 755-RB050LAM-40TR | Mouser
GBLC08C-N |  | D5 | 1 | GBLC08C-N | C314256 | LCSC
1206SFF700F/32-2 |  | F1 | 1 | 1206SFF700F/32-2 | 650-1206SFF700F/32-2 | Mouser
220Ω |  | FB1, FB2, FB3, FB4, FB5, FB6, FB7, FB10, FB11, FB12 | 10 | BLM18SG221TZ1D | 81-BLM18SG221TZ1D | Mouser
NFZ15SF102SN10D |  | FB8, FB9 | 2 | NFZ15SF102SN10D | 81-NFZ15SF102SN10D | Mouser
SPM5030T-2R2M-HZ |  | L1 | 1 | SPM5030T-2R2M-HZ | 810-SPM5030T-2R2M-HZ | Mouser
XFL4020-102MEC |  | L2 | 1 | XFL4020-102MEC | 994-XFL4020-102MEC | Mouser
IHLP2020BZER100M11 |  | L3 | 1 | IHLP2020BZER100M11 | C844984 | LCSC
ETQ-P4M4R7YFP |  | L4 | 1 | ETQ-P4M4R7YFP | 667-ETQ-P4M4R7YFP | Mouser
LB |  | LED1 | 1 | 19-217UYOC/S3112/TR8 | C264473 | LCSC
STAT |  | LED2 | 1 | 19-217/R6C-AL1M2VY/3T | 1080-1585-6-ND | Digikey
RGB |  | LED3 | 1 | 3341 | 485-3341 | Mouser
IND |  | LED4 | 1 | 19-217/R6C-AL1M2VY/3T | 1080-1585-6-ND | Digikey
SUSP |  | LED5 | 1 | 19-217/R6C-AL1M2VY/3T | 1080-1585-6-ND | Digikey
HP8KA1TB |  | Q1 | 1 | HP8KA1TB | 755-HP8KA1TB | Mouser
RQ1E070RPTR |  | Q2 | 1 | RQ1E070RPTR | 755-RQ1E070RPTR | Mouser
SS8050-G |  | Q3 | 1 | SS8050-G | 750-SS8050-G | Mouser
STL3N10F7 |  | Q4, Q5, Q6 | 3 | STL3N10F7 | 511-STL3N10F7 | Mouser
DDTA143TCA-7-F |  | Q7 | 1 | DDTA143TCA-F | 621-DDTA143TCA-F | Mouser
10k | R0402 | R1, R3, R4, R12, R13, R14, R22, R24, R30, R45, R48, R49, R51, R52, R58, R77, R78, R81, R82, R83, R84 | 21 |  |  | LCSC
20 | R0402 | R2 | 1 |  |  | LCSC
NC | R0402 | R5, R47, R50 | 3 |  |  | LCSC
180k | R0402 | R6, R7, R8 | 3 |  |  | LCSC
1M | R0402 | R9, R71, R73 | 3 |  |  | LCSC
5.3k | R0402 | R10 | 1 |  |  | LCSC
20k | R0402 | R11, R20, R53, R54 | 4 |  |  | LCSC
0R | R0402 | R15, R44 | 2 |  |  | LCSC
39k | R0402 | R16, R17, R18 | 3 |  |  | LCSC
30.9k | R0402 | R19, R37 | 2 |  |  | LCSC
1k | R0402 | R21, R26, R28, R38, R39, R72 | 6 |  |  | LCSC
10k | R0402 | R23, R27, R32 | 3 |  |  | LCSC
1.15M | R0402 | R25 | 1 |  |  | LCSC
205k | R0402 | R29 | 1 |  |  | LCSC
5R 1W | R2512 | R31 | 1 | HoAR2512-1W-5R-0.1%-TCR25 | C5123609 | LCSC
10R | R0402 | R33, R41 | 2 |  |  | LCSC
100k | R0402 | R34, R63, R66, R74, R75 | 5 |  |  | LCSC
150k | R0402 | R35 | 1 |  |  | LCSC
15k | R0402 | R36 | 1 |  |  | LCSC
10m 1W | R1206 | R40 | 1 |  |  | LCSC
330R | R0402 | R42 | 1 |  |  | LCSC
49.9K | R0402 | R43 | 1 |  |  | LCSC
1.5k | R0402 | R46, R64, R65, R67 | 4 |  |  | LCSC
4.7k | R0402 | R55, R56, R76 | 3 |  |  | LCSC
12k | R0402 | R57 | 1 |  |  | LCSC
5R1 | R0805 | R59, R60 | 2 |  |  | LCSC
150R | R0402 | R61, R62 | 2 |  |  | LCSC
TC33X-2-103E |  | R68 | 1 | TC33X-2-103E | 652-TC33X-2-103E | Mouser
22R | R0402 | R69, R70 | 2 |  |  | LCSC
47k | R0402 | R79 | 1 |  |  | LCSC
649R | R0402 | R80 | 1 |  |  | LCSC
3R | R0402 | RN1, RN2, RN3, RN4, RN5, RN6, RN7 | 7 | YC124-JR-0733RL | 603-YC124-JR-0733RL | Mouser
PWR |  | SW1 | 1 | APTCLGTVTR | 642-APTCLGTVTR | Mouser
PWR |  | SW2 | 1 | MK-11C04-G013 | C778185 | LCSC
RESETm |  | SW3 | 1 | B3U-1000P | 653-B3U-1000P | Mouser
EDID_FLASH |  | SW4 | 1 | MK-11C04-G013 | C778185 | LCSC
VOL+ |  | SW5 | 1 | APTCLGTVTR | 642-APTCLGTVTR | Mouser
VOL- |  | SW6 | 1 | APTCLGTVTR | 642-APTCLGTVTR | Mouser
USB_SW1/SW2 |  | SW7 | 1 | CAS-D20A1 | 229-CAS-D20A1 | Mouser
USB_SW3/SW4 |  | SW8 | 1 | CAS-D20A1 | 229-CAS-D20A1 | Mouser
BQ25303JRTER |  | U1 | 1 | BQ25303JRTER | 595-BQ25303JRTER | Mouser
XC6136N35BNR-G |  | U2 | 1 | XC6136N35BNR-G | 865-XC6136N35BNR-G | Mouser
TPS25730SRSMR |  | U3 | 1 | TPS25730SRSMR | 595-TPS25730SRSMR | Mouser
TPS63060DSCR |  | U4 | 1 | TPS63060DSCR | 595-TPS63060DSCR | Mouser
TPS61165DRVR |  | U5 | 1 | TPS61165DRVR | 595-TPS61165DRVR | Mouser
TPS552892QWRYQRQ1 |  | U6 | 1 | TPS552892QWRYQRQ1 | 595-PS552892QWRYQRQ1 | Mouser
ATSAMD21E18A-MUT |  | U7 | 1 | ATSAMD21E18A-MUT | 556-ATSAMD21E18A-MUT | Mouser
TLV75733PDRVR |  | U8 | 1 | TLV75733PDRVR | 595-TLV75733PDRVR | Mouser
ME6211C33M5G-N |  | U9 | 1 | ME6211C33M5G-N | C82942 | LCSC
TPS7A4700RGWR |  | U10 | 1 | TPS7A4700RGWR | 595-TPS7A4700RGWR | Mouser
TFP401APZPR |  | U11 | 1 | TFP401APZPR | 595-TFP401APZPR | Mouser
24LC02BT-I/OT |  | U12 | 1 | 24LC02BT-I/OT | 579-24LC02BT-I/OT | Mouser
CM5102008 |  | U13 | 1 | COMPUTE MODULE 5 | Wireless/ No MMC /8Gb | Rasberry Pi
MCP3004-I/ST |  | U14 | 1 | MCP3004-I/ST | 579-MCP3004-I/ST | Mouser
RT9742GGJ5 |  | U15 | 1 | RT9742GGJ5 | 835-RT9742GGJ5 | Mouser
ESD224DQAR |  | U16, U18 | 2 | ESD224DQAR | 595-ESD224DQAR | Mouser
TPD3S014TDBVRQ1 |  | U17 | 1 | TPD3S014TDBVRQ1 | 595-TPD3S014TDBVRQ1 | Mouser
SN74LVC1G08DBVT |  | U19 | 1 | SN74LVC1G08DBVT | 595-SN74LVC1G08DBVT | Mouser
LM4865MX/NOPB |  | U20, U22 | 2 | LM4865MX/NOPB | 926-LM4865MX/NOPB | Mouser
PCM2903CDB |  | U21 | 1 | PCM2903CDB | 595-PCM2903CDB | Mouser
CY7C65632-28LTXC |  | U23 | 1 | CY7C65632-28LTXC | 727-CY7C65632-28LTXC | Mouser
USB_SW1_TS3USB221ARSER |  | U24 | 1 | TS3USB221ARSER | 595-TS3USB221ARSER | Mouser
USB_SW4_TS3USB221ARSER |  | U25 | 1 | TS3USB221ARSER | 595-TS3USB221ARSER | Mouser
USB_SW2_TS3USB221ARSER |  | U26 | 1 | TS3USB221ARSER | 595-TS3USB221ARSER | Mouser
USB_SW3_TS3USB221ARSER |  | U27 | 1 | TS3USB221ARSER | 595-TS3USB221ARSER | Mouser
12MHz |  | X1, X2 | 2 | ABM8G-12.000MHZ-B4Y-T | 815-ABM8G-12-B4Y-T | Mouser
CM5 CONNECTORS |  | CN0 | 2 | 10164227-1001A1RLF | 649-01642271001A1RLF | Mouser
Total: | 315
RightBoard
0.1uF | C0402 | C1, C2, C3, C4, C7, C8, C9, C10, C11, C13, C14, C16, C17, C19, C21 | 15 |  |  | LCSC
10uF | C0805 | C5, C6, C12, C18 | 4 |  |  | LCSC
150uF |  | C15 | 1 | TPSD157K016S0125 | 581-TPSD157K016S0125 | Mouser
0.001uF | C0402 | C20 | 1 |  |  | LCSC
M.2_KEY_M |  | CN1 | 1 | 1-2199119-6 | 571-1-2199119-6 | Mouser
JOY_L |  | CN2 | 1 | 503480-0540 | 538-503480-0540 | Mouser
MAIN_BRD |  | CN3 | 1 | BM20B(0.8)-40DS-0.4V(51) | 798-BM20B0840DS04V51 | Mouser
SLAVE |  | CN4 | 1 | 105017-0001 | 538-105017-0001 | Mouser
VIB_MOT |  | CN5 | 1 | SM02B-SURS-TF(LF)(SN) | C566239 | LCSC
TPD2E009DRTR |  | D1 | 1 | TPD2E009DRTR | 595-TPD2E009DRTR | Mouser
1SS400T1G |  | D2, D3, D4 | 3 | 1SS400T1G | 863-1SS400T1G | Mouser
ACT |  | LED1 | 1 | 19-219/GHC-YR2T1B5Y/3T | C2994781 | LCSC
PWR |  | LED2 | 1 | 19-213/R6C-AP1Q2B/5T | C2984264 | LCSC
DMG1012T-7 |  | Q1, Q2, Q3 | 3 | DMG1012T-7 | 621-DMG1012T-7 | Mouser
SS8050-G |  | Q4 | 1 | SS8050-G | 750-SS8050-G | Mouser
1k | R0402 | R1, R6, R15 | 3 |  |  | LCSC
2.2k | R0402 | R2, R5 | 2 |  |  | LCSC
10k | R0402 | R3, R9, R10, R13, R14, R16 | 6 |  |  | LCSC
33R | R0402 | R4, R8 | 2 |  |  | LCSC
1R | R0402 | R7 | 1 |  |  | LCSC
1M | R0402 | R11 | 1 |  |  | LCSC
100k | R0402 | R12 | 1 |  |  | LCSC
L1 |  | SW1 | 1 | APTCLGTVTR | 642-APTCLGTVTR | Mouser
L2 |  | SW2 | 1 | APTCLGTVTR | 642-APTCLGTVTR | Mouser
SELECT |  | SW3 | 1 | EVQ-Q2B03W | 667-EVQ-Q2B03W | Mouser
HK |  | SW6 | 1 | EVQ-Q2B03W | 667-EVQ-Q2B03W | Mouser
AP22653FDZ-7 |  | U1 | 1 | AP22653FDZ-7 | 621-AP22653FDZ-7 | Mouser
74LVC1G3157FZ4-7 |  | U2 | 1 | 74LVC1G3157FZ4-7 | 621-74LVC1G3157FZ4-7 | Mouser
ECS-327KE-TR |  | X1 | 1 | ECS-327KE-TR | 520-ECS-327KE-TR | Mouser
Total: | 59
Left Board
0.1uF | C0402 | C1, C3, C4, C7, C9, C12, C13, C14, C16 | 9 |  |  | LCSC
1uF | C0603 | C2, C8, C10 | 3 |  |  | LCSC
10pF | C0402 | C5, C6 | 2 |  |  | LCSC
150uF |  | C11 | 1 |  | 581-TPSD157K016S0125 | Mouser
10uF | C0805 | C15 | 1 |  |  | LCSC
0.001uF | C0402 | C17 | 1 |  |  | LCSC
JOY_R |  | CN1 | 1 | 503480-0540 | 538-503480-0540 | Mouser
SERIAL |  | CN2 | 1 | SM05B-SURS-TF(LF)(SN) | 455-3590-1-ND | Digikey
HOST |  | CN3 | 1 | 105017-0001 | 538-105017-0001 | Mouser
MAIN_BRD |  | CN4 | 1 | BM20B(0.8)-40DS-0.4V(51) | 798-BM20B0840DS04V51 | Mouser
1SS400T1G |  | D1 | 1 | 1SS400T1G | 863-1SS400T1G | Mouser
TPD2E009DRTR |  | D2 | 1 | TPD2E009DRTR | 595-TPD2E009DRTR | Mouser
GBLC08C-N |  | D3 | 1 | GBLC08C-N | C314256 | LCSC
30Ω |  | FB1 | 1 | MH2029-300Y | 652-MH2029-300Y | Mouser
TX |  | LED1 | 1 | SM0402GC | 749-SM0402GC | Mouser
RX |  | LED2 | 1 | SM0402RC | 749-SM0402RC | Mouser
ACT |  | LED3 | 1 | 19-219/GHC-YR2T1B5Y/3T | C2994781 | LCSC
PWR |  | LED4 | 1 | 19-213/R6C-AP1Q2B/5T | C2984264 | LCSC
1M | R0402 | R1, R10 | 2 |  |  | LCSC
22R | R0402 | R2, R3 | 2 |  |  | LCSC
10k | R0402 | R4, R7 | 2 |  |  | LCSC
1k | R0402 | R5, R6, R11, R12 | 4 |  |  | LCSC
100k | R0402 | R8 | 1 |  |  | LCSC
49.9k | R0402 | R9 | 1 |  |  | LCSC
RESET |  | SW2 | 1 | B3U-1000P | 653-B3U-1000P | Mouser
R1 |  | SW3 | 1 | APTCLGTVTR | 642-APTCLGTVTR | Mouser
SYS |  | SW4 | 1 | EVQ-Q2B03W | 667-EVQ-Q2B03W | Mouser
START |  | SW7 | 1 | EVQ-Q2B03W | 667-EVQ-Q2B03W | Mouser
R2 |  | SW8 | 1 | APTCLGTVTR | 642-APTCLGTVTR | Mouser
ATmega32U4-AU |  | U1 | 1 | ATMEGA32U4-AU | 556-ATMEGA32U4-AU | Mouser
AP22652FDZ-7 |  | U2 | 1 | AP22652FDZ-7 | 621-AP22652FDZ-7 | Mouser
74LVC1G07GX4Z |  | U3 | 1 | 74LVC1G07GX4Z | 771-74LVC1G07GX4Z | Mouser
16MHz |  | X1 | 1 | ABM8G-16.000MHZ-B4Y-T | 815-ABM8G-16-B4Y-T | Mouser
Total: | 50
Right FPC
RT_BRD |  | CN1 | 1 | BM20B(0.8)-40DP-0.4V(53) | 798-BM20B0840DP04V53 | Mouser
MAIN_BRD |  | CN2 | 1 | BM20B(0.8)-40DP-0.4V(53) | 798-BM20B0840DP04V53 | Mouser
Left FPC
MAIN_BRD |  | CN1 | 1 | BM20B(0.8)-40DP-0.4V(53) | 798-BM20B0840DP04V53 | Mouser
LFT_BRD |  | CN2 | 1 | BM20B(0.8)-40DP-0.4V(53) | 798-BM20B0840DP04V53 | Mouser
Battery FPC
Comment | Designator | Supplier Link |  |  |  | Supplier
BAT | CN1 | https://www.aliexpress.us/item/3256805377191711.html?spm=a2g0o.order_list.order_list_main.10.3fcd1802D5R6dA&gatewayAdapt=glo2usa | 1 |  |  | Aliexpress
BRD | CN2 | https://www.aliexpress.us/item/3256805377191711.html?spm=a2g0o.order_list.order_list_main.10.3fcd1802D5R6dA&gatewayAdapt=glo2usa | 1 |  |  | Aliexpress
Grand Total SMD: | 430
Other Parts
Connector Mate |  |  | 10 | SUHR-02V-S | 455-3563-ND | Digikey
Connector Mate |  |  | 5 | SUHR-04V-S | C398470 | LCSC
Connector Mate |  |  | 5 | SUHR-05V-S | 455-3568-ND | Digikey
Connector Contact |  |  | 100 | SSUH-003T-P0.15 | C567084 | LCSC
Programmer |  | J-Link Debugger for Programming SAMD21E18A bootloader | 1 | 8.08.91 | 943-8.08.91 | Mouser
J-Link Breakout |  |  | 1 | 2743 | 485-2743 | Mouser
Antenna |  |  | 1 | ANT-W63-FPC-LV100UF | 712-ANTW63FPCLV100UF | Mouser
EMI Shield |  |  | 1 | IFL10M-200ND300X200 | 445-180349-ND | Digikey
VIB Motor |  |  | 1 | 1638 | 2183-1638-ND | Digikey
Fan |  |  | 1 | KDB0305HA3-00 | 603-2069-ND | Digikey
Power Supply |  | USB-C PD 12V-2A+ | 1 | Raspberry Pi 5 Power Supply (27W USB-C) |  | CanaKit
Batery |  | Samsung 3.85V 5.8Ah | 1 | https://www.amazon.com/dp/B09NW3K27B?ref=ppx_yo2ov_dt_b_fed_asin_title | EB-BA217ABY | Amazon
SSD |  | M.2 NVMe Key M | 1 | https://www.amazon.com/dp/B0BZJ3J7QZ/?coliid=IACFKLGJOJ7E4&colid=27M5JZWB9CYK8&psc=1&ref_=list_c_wl_lv_ov_lig_dp_it |  | Amazon
Crimper |  | 32 Awg | 1 | https://www.amazon.com/dp/B002AVVO7K?ref=ppx_yo2ov_dt_b_product_details&th=1 |  | Amazon
Light Pipes |  | PLPC1-100(2.5mm) PLPC1-125(3.2mm) PLPC1-188(4.8mm) PLPC1-250(6.4mm) (Cut to Size) | 5 |  |  | Mouser
Fan Vent Screen |  | Cut to size and Paint black if desired | 1 | RMF-092-T | RPC3203-ND | Digikey
Switch Lite Button Set |  | https://www.amazon.com/dp/B0B2VFTHGX?ref=ppx_yo2ov_dt_b_fed_asin_title&th=1 | 5 | Cut notches according to Front Cover model |  | Amazon
Rubber Conductive Pads |  | https://www.amazon.com/dp/B09LM9MVLM?ref=ppx_yo2ov_dt_b_fed_asin_title | 2 | Lightly glue in place on boards |  | Amazon
Joycon Joysticks |  | https://www.amazon.com/dp/B07MRJ12HX?ref=ppx_yo2ov_dt_b_fed_asin_title | 1 |  |  | Amazon
Screws M2 X 12mm |  | https://www.amazon.com/dp/B094NT2PMX?ref=ppx_yo2ov_dt_b_fed_asin_title&th=1 | 4 |  |  | Amazon
Screws M2 X 5mm |  | https://www.amazon.com/dp/B06XW8MMQW?ref=ppx_yo2ov_dt_b_fed_asin_title | 19 |  |  | Amazon
Screws M1.6 X 3mm |  | https://www.amazon.com/dp/B0CWH1WVJJ?ref_=ppx_hzod_title_dt_b_fed_asin_title_0_0&th=1 | 4 |  |  | Amazon
Screws M1.4 X 2mm |  | https://www.amazon.com/uxcell-M1-4-0-3-Stainless-Furniture-Connection/dp/B0DRGWJ8V6/ref=sr_1_7_sspa?crid=2EC50PCQ08LXS&dib=eyJ2IjoiMSJ9.x92tQKExzXb5KzRhAcJk3gnIsUhJJWeUXo-P_p24rlaaoQ-Dtd_JWAxTr3Ai43AtHbF3dC3PibqmAS7XkYDOhekXCuC_U4vcTq1vgvRyy-URs0YRJjH_Q7Fo_ZtjutoDWyq2QjOjJ9TKO1LWcZkYoCPb_Qcq6gWUumGuo1iR6YPu7DEKeCwNWDboFYIjv8eGzjThpcq-Fel5eSH5GXIcCs5JBcJ1aE0CQ5havSowab-FutZwd9Y8if9EdrRnRw1GH3IlZwAitKHvhfoSK7x7MWOJ9F6HknadwuIWrxWua4s.kfIcMsMNjMx4-HIj4rwUag3ShvkjuH8ohV-lkkwqitQ&dib_tag=se&keywords=m1.4%2Bscrew&qid=1741466507&s=hi&sprefix=m1.4%2Bscrew%2Ctools%2C100&sr=1-7-spons&sp_csd=d2lkZ2V0TmFtZT1zcF9tdGY&th=1 | 4 |  |  | Amazon